## Sheet1
Candidates for Robot ESP32 CPU board

Name	Manufacturer	URL	Flash	CPU	total pins	GND pins	GPIO pins	size -mm	power by pin	boot load
ESP32-C3-DevKitM-1	Espressif	link	4MB	ESP32-C3-MINI-1	30	10	<15	25.4x38.9	5 or 3.3	button
ESP32-C3-DevKitC-02	Espressif		4MB	ESP32-C3-WROOM-02
ESP32-S2-DevKitM-1	Espressif		4MB	ESP32-S2-MINI-1				15.4×20.0
ESP32-S2-Saola-1	Espressif		4MB	Wrover or Wroom	42			27.9 x 54+	5 or 3.3
ESP32-DevKitC	Espressif		4MB	Wrover or Wroom	38			27.9 x 48.2	5 or 3.3
ESP32-DevKitM-1	Espressif		4MB	ESP32-MINI-1
ESP32-PICO-KIT	Espressif		4MB	ESP32-PICO-D4	40			20.2 x 52.0	5 or 3.3	button	needs external antenna
KeeYees Dev board	KeeYees		?	WROOM32	38					https://www.amazon.ca/KeeYees-Development-Bluetooth-Microcontroller-ESP-WROOM-32/dp/B07QCP2451/ref=pb_allspark_session_sims_desktop_2?pd_rd_w=h3sDP&pf_rd_p=b5a0b6af-b278-4aeb-be42-9662916b7d05&pf_rd_r=QP2CSKC96BNQYCQQX66W&pd_rd_r=bf6468bc-9055-44fd-9e92-30f4daa2e03a&pd_rd_wg=g5CAQ&pd_rd_i=B07QCP2451&psc=1
KeyStudio ESP32			?	WROOM32D	38			26 x 55			https://www.amazon.ca/KEYESTUDIO-ESP32-Core-Board-Arduino/dp/B07Q9YDS2V/ref=pd_sbs_6?pd_rd_w=D8VhW&pf_rd_p=ac0ba40f-1b2a-4803-91f7-9d36ccf6dbf9&pf_rd_r=7TFDWE3WX2P26H8CS3BS&pd_rd_r=d6973b54-5c5f-435e-9935-74644049cc45&pd_rd_wg=QcGAV&pd_rd_i=B07Q9YDS2V&psc=1
Wal front			?	DOWDQ6	30	2					https://www.amazon.ca/Development-Wireless-Module-Bluetooth-Arduino/dp/B07HG5XHLB/ref=sr_1_1_sspa?dchild=1&keywords=esp32&qid=1615996933&sr=8-1-spons&psc=1&smid=A2KRDQ1AI5Y5G6&spLa=ZW5jcnlwdGVkUXVhbGlmaWVyPUEyVlpKT0VJUUswV0oxJmVuY3J5cHRlZElkPUEwOTUwMzAzMjNaSzJIVUFLSTJBWSZlbmNyeXB0ZWRBZElkPUEwOTM3NTE5MkdIVFJaTk5NTFcxRyZ3aWRnZXROYW1lPXNwX2F0ZiZhY3Rpb249Y2xpY2tSZWRpcmVjdCZkb05vdExvZ0NsaWNrPXRydWU=
WayinTop			4MB	WROOM32	38					https://www.amazon.ca/WayinTop-Development-ESP-WROOM-32-Bluetooth-Microcontroller/dp/B086ZMDB7H/ref=pd_sbs_2?pd_rd_w=D8VhW&pf_rd_p=ac0ba40f-1b2a-4803-91f7-9d36ccf6dbf9&pf_rd_r=7TFDWE3WX2P26H8CS3BS&pd_rd_r=d6973b54-5c5f-435e-9935-74644049cc45&pd_rd_wg=QcGAV&pd_rd_i=B086ZMDB7H&psc=1
Huzzah32 Feather	Adafruit		4MB	WROOM32	28
Thing Plus	Sparkfun			WROOM32D	28		feather compatible				https://www.sparkfun.com/products/15663
GeeekNET-ESP32	seeed		4MB	WROOM32D	38	2		27.8 x 58.8	extra connector J6?		https://www.seeedstudio.com/GeeekNET-ESP32-Development-Board-p-2945.html

				DOWxx CPU’s					https://www.espressif.com/sites/default/files/documentation/esp32_datasheet_en.pdf
				PSRAM					https://thingpulse.com/esp32-how-to-use-psram/
				PSRAM					https://docs.espressif.com/projects/esp-idf/en/latest/esp32/api-guides/external-ram.html#configuring-external-ram
				JTAG implications